## Part List Report
| BOM |  | <Parameter Title not found>
| Project: | TMC2041-BOB
| Version: | 1.2
| Date: | 18.07.2017
# | Quantity | MPN | Comment | Designator | Footprint | Description | Note | MF
1 | 1 | MC0603B223K500CT | 22nF | C1 | C0603 | Ceramic capacitor |  | Multicomp
2 | 5 | MC0603F104M500CT | 100nF | C2, C4, C6, C7, C8 | C0603 | Ceramic capacitor |  | Multicomp
3 | 1 | MC0603X474K160CT | 470nF | C3 | C0603 | Ceramic capacitor |  | Multicomp
4 | 1 | MC0603X475K100CT | 4.7uF | C5 | C0603 | Ceramic capacitor |  | Multicomp
5 | 4 | MC1206X106K250CT | 10uF | C9, C10, C11, C12 | C1206 | SMD Multilayer Ceramic Capacitor, 1206 [3216 Metric], 10 µF, 25 V, ± 10%, X5R, MC Series |  | MULTICOMP
6 | 1 | LTST-C191TBKT-5A | LED, Blue, SMD, 20mA, 2.8V, 465 nm | D1 | LED_0603 | LED, Blue, SMD, 20mA, 2.8V, 465 nm |  | Lite-On
7 | 1 | TMC2041-LA | TMC2041-LA | IC1 | TMC2041_QFN48_0.5_7.0X7.0 | Dual step/dir driver for up to two 2-phase bipolar stepper motors, with SPI and single wire UART, QFN48(7x7) |  | TRINAMIC
8 | 4 | RCWE1206R270FKEA | 0R27/1%/R1206 | R1, R2, R3, R4 | R1206 | Resistor |  | Vishay
9 | 1 | MC0063W060312R2 | 2R2/1%/ | R5 | R0603 | Resistor |  | Multicomp
10 | 1 | MC0063W060311K | 1k | R6 | R0603 | 1 kohm, 50 V, 0603 [1608 Metric], 63 mW, ± 1%, MC Series |  | MULTICOMP
Approved |  |  | Notes |  |  |  |  | 34

## Project Information
Project Full Path | C:\Users\Urmo\Desktop\SYSTEEM\MEGA\PCB_PROJECTS\Trinamic\4BreakoutBoards\TMC2041\V1.2\TMC2041_BOB_V1_2.PrjPcb
Project Filename | TMC2041_BOB_V1_2.PrjPcb
Variant Name | None
Data-Source Filename | TMC2041_BOB_V1_2.PrjPcb
Data-Source Full Path | C:\Users\Urmo\Desktop\SYSTEEM\MEGA\PCB_PROJECTS\Trinamic\4BreakoutBoards\TMC2041\V1.2\TMC2041_BOB_V1_2.PrjPcb
Title | <Parameter Title not found>
Total Quantity | 34
Report Time | 20:47:37
Report Date | 18.07.2017
Report Date & Tine | 18.07.2017 20:47:37
Output Name | BOM
Output Type | BOM_PartType
Output Generator Name | BOM
Output Generator Description | Bill of Materials