## Part List Report
| BOM |  | <Parameter Title not found>
| Project: | TMC261_BOB
| Version: | 1.2
| Date: | 15.08.2017
# | Quantity | MPN | Comment | Designator | Footprint | Description | Note | MF
1 | 1 | MC0603X474K160CT | 470nF/16V/10% | C1 | C0603 | Ceramic capacitor |  | Multicomp
2 | 2 | GRM188R72A104KA35D | 100nF/100V/10% | C2, C7 | C0603 | SMD Multilayer Ceramic Capacitor, 0603 [1608 Metric], 0.1 µF, 100 V, ± 10%, X7R, GRM Series |  | MURATA
3 | 1 | MC0603F104M500CT | 100nF/50V/20% | C3 | C0603 | Ceramic capacitor |  | Multicomp
4 | 1 |  | Cap Pol1 | C4 | EXT_POL_CAP_FLIPPED | Polarized Capacitor (Radial)
5 | 2 | MC0603B103K101CT | 10nF/100V/10% | C5, C6 | C0603 | Ceramic capacitor |  | MULTICOMP
6 | 4 | CKG45NX7S2A106M500JH | 10uF/100V/20% | C8, C9, C10, C11 | CKG45NX7S2A106M500JH | SMD Multilayer Ceramic Capacitor, 1812 [4532 Metric], 10 µF, 100 V, ± 20%, X7S, CKG Series |  | TDK
7 | 1 | LTST-C191TBKT-5A | LED, Blue, SMD, 20mA, 2.8V, 465 nm | D1 | LED_0603 | LED, Blue, SMD, 20mA, 2.8V, 465 nm |  | Lite-On
8 | 1 | TMC261-PA | TMC261 | IC1 | TMC26x_PQFP44_0.8_10X10_TMC236 | coolStep™ driver with Step/Dir Interface and SPI, up to 30V, internal MOSFET for up to 4 A, PQFP-44 |  | TRINAMIC
9 | 2 | MCMR06X10R0FTL | 10R / 100mW / 1% | R1, R2 | R0603 | 0.1 Ohm ±1% 1W Chip Resistor 1210 (3225 Metric) Automotive AEC-Q200, Current Sense, Moisture Resistant Thick Film |  | MULTICOMP
10 | 2 | RCWE1210R150FKEA | .15R / 1W / 1% | R3, R4 | R1210 | 0.15 Ohm ±1% 1W Chip Resistor 1210 (3225 Metric) Automotive AEC-Q200, Current Sense, Moisture Resistant Thick Film |  | Vishay
11 | 1 | MC0063W060311K | 1k | R5 | R0603 | 1 kohm, 50 V, 0603 [1608 Metric], 63 mW, ± 1%, MC Series |  | MULTICOMP
Approved |  |  | Notes |  |  |  |  | 27

## Project Information
Project Full Path | C:\Users\Kasutaja\Desktop\SYSTEEM\MEGA\PCB_PROJECTS\Trinamic\4BreakoutBoards\TMC261\V1.2\TMC261_BOB_V1_2.PrjPcb
Project Filename | TMC261_BOB_V1_2.PrjPcb
Variant Name | None
Data-Source Filename | TMC261_BOB_V1_2.PrjPcb
Data-Source Full Path | C:\Users\Kasutaja\Desktop\SYSTEEM\MEGA\PCB_PROJECTS\Trinamic\4BreakoutBoards\TMC261\V1.2\TMC261_BOB_V1_2.PrjPcb
Title | <Parameter Title not found>
Total Quantity | 27
Report Time | 22:08:54
Report Date | 15.08.2017
Report Date & Tine | 15.08.2017 22:08:54
Output Name | BOM
Output Type | BOM_PartType
Output Generator Name | BOM
Output Generator Description | Bill of Materials