## TMC2041-EVAL_v12
TMC2041-EVAL_v13 | 2017-06-12 10:43
Part | Value | Device | Package | Description | 1_PARTNUMBER | 1_SUPPLIER | 2_PARTNUMBER | 2_SUPPLIER | ADGPN | DATASHEET | GEOMETRY_HEIGHT | G_F-NR | MANUF-CODE-1 | MANUFACTURER | MANUFACTURER-1 | MANUFACTURER-CODE | PACKAGE-2 | PRICE | SUPPLIER | SUPPLIER-CODE
C3 | 0603/100n/10V | RCL_C/0603 | RCL_0603
C101 | 0603/100nF/50V | C/0603 | 603
C201 | 0603/4.7µF/10V | RCL_C/0603 | RCL_0603
C206 | 0603/4.7µF/10V | RCL_C/0603 | RCL_0603
C306 | 22nF/50V | C/0603 | 603
C307 | 100nF/50V | C/0603 | 603
C308 | 0603/100nF/50V | C/0603 | 603
C309 | 100nF/50V | C/0603 | 603
C310 | 0603/470nF/16V | C/0603 | 603
C311 | 0603/4,7uF/10V | C/0603 | 603
C312 | 100nF/50V | C/0603 | 603
C313 | EEUFR1J151 150uF/63V/0R045 | C_POL5X10X17.5 | C_POL_RAD_THT_5X10
C314 | EEUFR1J151 150uF/63V/0R045 | C_POL5X10X17.5 | C_POL_RAD_THT_5X10
D1 | SMBJ24A | SMBJ | SMB
D2 | BAT54S | BAT54S | SOT23 | SOT23, BAT54S, Double Schottky diode 30V 200mA |  |  |  |  | 3522154300 | http://www.nxp.com/documents/data_sheet/BAT54_SERIES.pdf |  |  | BAT54S |  | Philips |  |  | 0.11
D3 | BAT54S | BAT54S | SOT23 | SOT23, BAT54S, Double Schottky diode 30V 200mA |  |  |  |  | 3522154300 | http://www.nxp.com/documents/data_sheet/BAT54_SERIES.pdf |  |  | BAT54S |  | Philips |  |  | 0.11
D4 | BAT54S | BAT54S | SOT23 | SOT23, BAT54S, Double Schottky diode 30V 200mA |  |  |  |  | 3522154300 | http://www.nxp.com/documents/data_sheet/BAT54_SERIES.pdf |  |  | BAT54S |  | Philips |  |  | 0.11
D5 | BAT54S | BAT54S | SOT23 | SOT23, BAT54S, Double Schottky diode 30V 200mA |  |  |  |  | 3522154300 | http://www.nxp.com/documents/data_sheet/BAT54_SERIES.pdf |  |  | BAT54S |  | Philips |  |  | 0.11
IC1 | AT25128B | _TMC_TE_ERPOM_AT25128B | _TMC_TE_ERPOM_SO8 |  | 91-0054 | TRINAMIC
IC2 | LP2985AIM5-3.3 | LP2985AIM5-3.3 | SOT23-5
IC3 | TMC2041-LA | TMC2041-LA | TMC_QFN48_0.5_7.0X7.0 | Dual step/dir driver for up to two 2-phase bipolar stepper motors, with SPI and single wire UART, QFN48(7x7) | 00-0109 | TRINAMIC |  |  |  | http://www.trinamic.com/fileadmin/assets/Products/ICs_Documents/TMC2041_Datasheet.pdf
INTERFACE_TO_UC/MC |  | FEMALE_HEADER_SMD_2.54_44_PINSHORTPADS_HOLES | FEMALE_HEADER_SMD_254_44_PIN_SHORTPADS_HOLES |  | HLE-122-02-F-DV | Samtec
MOTOR1 | AKL182_04_POL_HEADER | AKL182_04_POL_HEADER | AKL169_04_POL | AKL header, shrouted, 4 pins | 31182104 | RIA CONNECT | AKL 182-04 | Reichelt
MOTOR2 | AKL182_04_POL_HEADER | AKL182_04_POL_HEADER | AKL169_04_POL | AKL header, shrouted, 4 pins | 31182104 | RIA CONNECT | AKL 182-04 | Reichelt
PROBE_GND | NOT ASSEMBLED | 1PIN_1ROW | 1PIN_1ROW_THT
PROBE_GND1 | NOT ASSEMBLED | 1PIN_1ROW | 1PIN_1ROW_THT
PROBE_GND2 | NOT ASSEMBLED | 1PIN_1ROW | 1PIN_1ROW_THT
PROBE_GND3 | NOT ASSEMBLED | 1PIN_1ROW | 1PIN_1ROW_THT
PWR | AKL_349_02_POL_HEADER | AKL_349_02_POL_HEADER | AKL349_02_POL | AKL header, shrouted, 2 pins | 31330102 | RIA CONNECT | AKL 330-02 | REICHELT
R3 | 0603/10k/1% | R/0603 | 603
R4 | 0603/10k/1% | R/0603 | 603
R5 | 0603/10k/1% | R/0603 | 603
R6 | 0603/10k/1% | R/0603 | 603
R7 | 0603/1k/1% | R/0603 | 603
R8 | 0603/1k/1% | R/0603 | 603
R14 | 0603/1k/1% | R/0603 | 603
R15 | 0603/1k/1% | R/0603 | 603
R201 | 0R | R/0603 | 603
R202 | NOT ASSEMBLED | R/0603 | 603
R311 | 2R2/1% | R/0603 | 603
R312 | 0R27/0,5W | R | 1206
R313 | 0R27/0,5W | R | 1206
R314 | 0R27/0,5W | R | 1206
R315 | 0R27/0,5W | R | 1206
RSENSE1_A | NOT ASSEMBLED | 1PIN_1ROW | 1PIN_1ROW_THT
RSENSE1_B | NOT ASSEMBLED | 1PIN_1ROW | 1PIN_1ROW_THT
RSENSE2_A | NOT ASSEMBLED | 1PIN_1ROW | 1PIN_1ROW_THT
RSENSE2_B | NOT ASSEMBLED | 1PIN_1ROW | 1PIN_1ROW_THT
TERM1 | AKL182_04_POL_TERMINAL | AKL182_04_POL_TERMINAL | EXTRA_TERMINAL | AKL terminal, 4 pins | 31169104 | RIA CONNECT | AKL 169-04 | Reichelt
TERM2 | AKL182_04_POL_TERMINAL | AKL182_04_POL_TERMINAL | EXTRA_TERMINAL | AKL terminal, 4 pins | 31169104 | RIA CONNECT | AKL 169-04 | Reichelt
TERM3 | AKL_330_2_POL_TERMINAL | AKL_330_2_POL_TERMINAL | EXTRA_TERMINAL | AKL terminal, 2 pins | 31349102 | RIA CONNECT | AKL 349-02 | Reichelt
TEST_POINT1 | NOT ASSEMBLED | PAD_ROUND | PAD_R1.2
TEST_POINT2 | NOT ASSEMBLED | PAD_ROUND | PAD_R1.2
TEST_POINT3 | NOT ASSEMBLED | PAD_ROUND | PAD_R1.2
TEST_POINT4 | NOT ASSEMBLED | PAD_ROUND | PAD_R1.2
TEST_POINT5 | NOT ASSEMBLED | PAD_ROUND | PAD_R1.2
TEST_POINT6 | NOT ASSEMBLED | PAD_ROUND | PAD_R1.2
TEST_POINT7 | NOT ASSEMBLED | PAD_ROUND | PAD_R1.2
TEST_POINT8 | NOT ASSEMBLED | PAD_ROUND | PAD_R1.2
TEST_POINT9 | NOT ASSEMBLED | PAD_ROUND | PAD_R1.2
TEST_POINT10 | NOT ASSEMBLED | PAD_ROUND | PAD_R1.2
TEST_POINT11 | NOT ASSEMBLED | PAD_ROUND | PAD_R1.2
TEST_POINT12 | NOT ASSEMBLED | PAD_ROUND | PAD_R1.2
TEST_POINT13 | NOT ASSEMBLED | PAD_ROUND | PAD_R1.2
TEST_POINT14 | NOT ASSEMBLED | PAD_ROUND | PAD_R1.2
X1 | MALE HEADER 2.54 | 3PIN_1ROWTHT | 3PIN_1ROW_2,54_THT
X2 | MALE HEADER 2.54 | 3PIN_1ROWTHT | 3PIN_1ROW_2,54_THT
X3 | MALE HEADER 2.54 | 3PIN_1ROWTHT | 3PIN_1ROW_2,54_THT
X4 | MALE HEADER 2.54 | 3PIN_1ROWTHT | 3PIN_1ROW_2,54_THT
X5 | MALE HEADER 2.54 | 3PIN_1ROWTHT | 3PIN_1ROW_2,54_THT
X6 | MALE HEADER 2.54 | 3PIN_1ROWTHT | 3PIN_1ROW_2,54_THT