## Tabelle1
| Given info: |  |  |  |  | Given info:
| IRMS (A): | 1 |  | Formulas used: |  | Rsense (mOhm): | 220
| CS: | 1..31 |  | IRMS = 248/256 * (CS+1)/32 * VFS/Rsense * 1/SQRT(2) |  | CS:
| VFS (U): | 0.165 | 0.305 | Rsense = 248/256 * (CS+1)/32 * VFS/IRMS * 1/SQRT(2) |  | VFS (U): | 0.165 | 0.305
| Required info: | VSENSE = 1 | VSENSE = 0 |  |  | Required info: | VSENSE = 1 | VSENSE = 0
| Rsense (Ohm) = ? |  |  |  |  | IRMS (A) = ?
| CS | Rsense (mOhm) |  |  |  | Current Scale | IRMS (A) |  | Ipeak (A)
|  | half driver strength | full driver strength |  |  | Value | half driver strength | full driver strength
CS (hex) |  | VSENSE = 1 | VSENSE = 0 |  | CS (hex) | CS (dec) | VSENSE = 1 | VSENSE = 0 | VSENSE = 1 | VSENSE = 0
1F | 31 | 113.0266 | 208.928 |  | 1F | 31 | 0.51376 | 0.94967 | 0.72645 | 1.3428
1E | 30 | 109.4945 | 202.399 |  | 1E | 30 | 0.4977 | 0.92 | 0.70375 | 1.3009
1D | 29 | 105.9624 | 195.87 |  | 1D | 29 | 0.48165 | 0.89032 | 0.68105 | 1.2589
1C | 28 | 102.4304 | 189.341 |  | 1C | 28 | 0.46559 | 0.86064 | 0.65835 | 1.2169
1B | 27 | 98.8983 | 182.812 |  | 1B | 27 | 0.44954 | 0.83096 | 0.63565 | 1.175
1A | 26 | 95.3662 | 176.283 |  | 1A | 26 | 0.43348 | 0.80129 | 0.61294 | 1.133
19 | 25 | 91.8341 | 169.754 |  | 19 | 25 | 0.41743 | 0.77161 | 0.59024 | 1.0911
18 | 24 | 88.302 | 163.225 |  | 18 | 24 | 0.40137 | 0.74193 | 0.56754 | 1.0491
17 | 23 | 84.7699 | 156.696 |  | 17 | 23 | 0.38532 | 0.71225 | 0.54484 | 1.0071
16 | 22 | 81.2379 | 150.167 |  | 16 | 22 | 0.36926 | 0.68258 | 0.52214 | 0.96516
15 | 21 | 77.7058 | 143.638 |  | 15 | 21 | 0.35321 | 0.6529 | 0.49944 | 0.9232
14 | 20 | 74.1737 | 137.109 |  | 14 | 20 | 0.33715 | 0.62322 | 0.47673 | 0.88124
13 | 19 | 70.6416 | 130.58 |  | 13 | 19 | 0.3211 | 0.59355 | 0.45403 | 0.83927
12 | 18 | 67.1095 | 124.051 |  | 12 | 18 | 0.30504 | 0.56387 | 0.43133 | 0.79731
11 | 17 | 63.5775 | 117.522 |  | 11 | 17 | 0.28899 | 0.53419 | 0.40863 | 0.75535
10 | 16 | 60.0454 | 110.993 |  | 10 | 16 | 0.27293 | 0.50451 | 0.38593 | 0.71338
F | 15 | 56.5133 | 104.464 |  | F | 15 | 0.25688 | 0.47484 | 0.36323 | 0.67142
E | 14 | 52.9812 | 97.935 |  | E | 14 | 0.24082 | 0.44516 | 0.34052 | 0.62945
D | 13 | 49.4491 | 91.406 |  | D | 13 | 0.22477 | 0.41548 | 0.31782 | 0.58749
C | 12 | 45.9171 | 84.877 |  | C | 12 | 0.20871 | 0.3858 | 0.29512 | 0.54553
B | 11 | 42.385 | 78.348 |  | B | 11 | 0.19266 | 0.35613 | 0.27242 | 0.50356
A | 10 | 38.8529 | 71.819 |  | A | 10 | 0.1766 | 0.32645 | 0.24972 | 0.4616
9 | 9 | 35.3208 | 65.29 |  | 9 | 9 | 0.16055 | 0.29677 | 0.22702 | 0.41964
8 | 8 | 31.7887 | 58.761 |  | 8 | 8 | 0.14449 | 0.2671 | 0.20431 | 0.37767
7 | 7 | 28.2566 | 52.232 |  | 7 | 7 | 0.12844 | 0.23742 | 0.18161 | 0.33571
6 | 6 | 24.7246 | 45.703 |  | 6 | 6 | 0.11238 | 0.20774 | 0.15891 | 0.29375
5 | 5 | 21.1925 | 39.174 |  | 5 | 5 | 0.096329 | 0.17806 | 0.13621 | 0.25178
4 | 4 | 17.6604 | 32.645 |  | 4 | 4 | 0.080275 | 0.14839 | 0.11351 | 0.20982
3 | 3 | 14.1283 | 26.116 |  | 3 | 3 | 0.06422 | 0.11871 | 0.090807 | 0.16785
2 | 2 | 10.5962 | 19.587 |  | 2 | 2 | 0.048165 | 0.089032 | 0.068105 | 0.12589
1 | 1 | 7.0642 | 13.058 |  | 1 | 1 | 0.03211 | 0.059355 | 0.045403 | 0.083927