## Revision History
Release | Date | Comment
TMC5161-BOB v1.0 | 2018-06-09 | First release.

## TMC5161-BOB v1.0
---
PARTS LIST
TMC5161-BOB_V10
Saturday, June 09, 2018
---
# | QTY | REFDES | VALUE | PACKAGE | H | ASSY | PN | MANUFACTURER | MANUFACTURER PN | SUPPLIER | SUPPLIER PN | COMMON
1 | 1 | R203 | 0R | 0603 | 0.55 | SMD | RE7BA082 | Panasonic | ERJ-3GEY0R00V | DigiKey | P0.0GCT-ND | X
2 | 2 | R205, R208 | 0R06/1%/1W | 2512 | 0.65 | SMD | RE5B75B7 | Yageo | RL2512FK-070R06L | DigiKey | 311-0.06TCT-ND
3 | 1 | R210 | 1k/1% | 0603 | 0.55 | SMD | REE225C4 | Panasonic | ERJ-3EKF1001V | DigiKey | P1.00KHCT-ND | X
4 | 2 | C202, C203 | 2.2uF/16V | 0603 | 0.9 | SMD | CAE3FFD5 | Taiyo Yuden | EMK107BB7225KA-T | DigiKey | EMK107BB7225KA-T | X
5 | 2 | C213, C214 | 2.2uF/100V | 1210 | 2.1 | SMD | CA33A3BE | Taiyo Yuden | HMK325B7225KN-T | DigiKey | 587-1778-1-ND | X
6 | 1 | R201 | 2R2/1% | 0603 | 0.55 | SMD | RE77C32B | Yageo | RC0603FR-072R2L | DigiKey | 311-2.2HRCT-ND | X
7 | 1 | C206 | 22nF/100V | 0603 | 0.9 | SMD | CA8FD674 | Kemet | C0603C223K1RACTU | DigiKey | 399-3476-1-ND | X
8 | 4 | R204, R206, R207, R209 | 47R/1% | 0603 | 0.55 | SMD | RE6F0BB0 | Panasonic | ERJ-3EKF47R0V | DigiKey | P47.0HCT-ND | X
9 | 1 | C205 | 100nF/50V | 0603 | 0.95 | SMD | CA1180F6 | Murata | GRM188R71H104KA93D | DigiKey | 490-1519-1-ND | X
10 | 3 | C201, C207, C208 | 100nF/100V | 0805 | 1.45 | SMD | CABBED96 | TDK | C2012X7R2A104K125AA | DigiKey | 445-1418-1-ND | X
11 | 5 | C204, C209-C212 | 470nF/16V | 0603 | 0.9 | SMD | CAC18C16 | Kemet | C0603C474K4RACTU | DigiKey | 399-4922-1-ND | X
12 | 1 | D201 | LTST-C191TBKT-5A | 0603 | 0.65 | SMD | LE8694AC | LITE-ON | LTST-C191TBKT-5A | DigiKey | 160-2212-1-ND
13 | 1 | IC201 | TMC5161-AA | QFN42L | 0.85 | SMD | IC732B18 | Trinamic | TMC5161-AA | Trinamic | TMC5161-AA
Do not mount:
1 | 1 | R202 | 0R | 0603 | 0.55 | SMD | RE7BA082 | Panasonic | ERJ-3GEY0R00V | DigiKey | P0.0GCT-ND | X