## START
TMC429 : Setting up the Ramp Generator
This spreadsheet is meant as a guideline for setting the basic motion parameters. |  |  |  |  | TMC429 parameters (select in steps below)
Follow the steps and enter values into the boxed fields, only. |  |  |  |  | Parameter | Value | Range
You can later on use the single spread sheets, but editing there will modify links to the START page. |  |  |  |  | V_MAX | 2047 | [0…2047]
[5 empty] | PULS_DIV | 3 | [0…13]
[5 empty] | A_MAX | 267 | [0…2047]
[5 empty] | RAMP_DIV | 8 | [0…13]
| Value | Unit | Range |  | Hint
1. START: Preparation |  |  |  |  | Set up the basic hardware related parameters
Select system clock frequency used for TMC429 | 16 | MHz | 1-32 | MHz | For SPI driver, a high frequency of at least 16MHz should be preferred
Select the number of microsteps per fullstep | 16 | µsteps |  | µsteps | When using a TMC26x driver, an interpolated resolution of 16 microsteps is most universal as a compromise between resolution, quietness and velocity
Select your motor step resolution (steps per turn) | 200 | steps | typical 72, 200 or 400 | steps | 3 Phase motors also offer 300 and 600 steps
2. System velocity
What is the maximum RPM desired in the application? | 1000 | RPM | roughly 1 - 6000 | RPM | By choosing the maximum RPM, the TMC429 operation range can be set up using PULSE_DIV
Now enter TMC429 velocity V_MAX = 2047 | --> V_MAX
Now modify TMC429 PULS_DIV within the valid range until value RPM is slightly above your choice | 1171.3028 | RPM |  |  | PULS_DIV is OK
Now you may modify the velocity setting to exactly match your desired motion velocity. | --> V_MAX |  | 1747.6267 |  | Hint: Calculated V_MAX for target RPM
3. System acceleration
Set RAMP_DIV to PULS_DIV + 2 as starting point | --> RAMP_DIV |  | typical PULS_DIV - 2 to PULS_DIV + 6 |  | RAMP_DIV is in a good range now.
What is the desired acceleration in the application? Modify A_MAX and PULS_DIV, until the resulting acceleration values (below) fit your application | --> A_MAX |  | 16 | Minimum | Modify A_MAX as desired
|  |  | 2047 | Maximum
time to reach maximum velocity = | 1.0049 | s |  |  | The acceleration time required in a system depends on the dynamic load (flywheel load) on the motor
number of full steps for acceleration phase to maximum velocity = | 1961.7083 | fullsteps |  |  | Modify A_MAX as desired
4. Settings for deceleration (PMUL, PDIV)
PMUL and PDIV setting has to be choosen in dependence of A_MAX, RAMP_DIV and PULS_DIV | --> Go to spreadsheet PMUL_PDIV_calculation for results
5. Finished
You can note your set of parameters now by saving the spreadsheet or copying your values here. | V_MAX |  | (may be varied without re-calculation of PMUL and PDIV)
PULS_DIV
A_MAX
RAMP_DIV
PMUL
PDIV

## tmc429_rhz
TMC429 : Motion Parameters => Step Velocity & Acceleration
THIS CODE AND INFORMATION IS PROVIDED "AS IS" WITHOUT WARRANTY OF ANY KIND, EITHER EXPRESSED OR IMPLIED.
TMC429 Parameters |  |  | Valid Range |  | Comments
f_clk [Hz] := | 16000000 |  | 0 ... 32000000
pulse_div := | 3 |  | 0 ... 13
velocity := | 2047 |  | 0 ... 2047
ramp_div := | 8 |  | 0 ... 13
a_max := | 267 |  | 0 ... 2047
Stepper Motor Parameters
Full Steps per Rotation := | 200
The upper limit of A_MAX might be < 2047 if RAMP_DIV < PULSE_DIV
Results:
a_max_upper_limit = | 131071 |  |  |  | a_max_upper_limit = 2^( ramp_div - pulse_div + 12) - 1 | These values limit the usable range of A_MAX in order to allow correct deceleration
a_max_lower_limit = | 16 |  |  |  | a_max_lower_limit = 2^( ramp_div - pulse_div –1 )
Micro Steps per Full Step = | 16 |  |  |  | for StepDir drivers, here you can input the microstep resolution of the driver. For TMC26x in interpolation mode, use 16 microsteps
Micro Steps per Rotation = | 3200
Micro Step Angle = | 0.1125 | °
Full Step Angle = | 1.8 | °
R [Hz] = | 62469.4824 |  |  |  | R[Hz] = f_clk[Hz] * velocity / ( 2^pulse_div * 2048 * 32 )
RFullStep [Hz] = | 3904.3427 |  |  |  | RFullStep [Hz] = R[Hz] / 2^usrs
RPS = | 19.5217 |  |  |  | revolutions per second
RPM = | 1171.3028 |  |  |  | revolutions per minute
rad / s = | 122.6585 |  |  |  | angular velocity
Delta R [Hz/s] = | 62165.7819 |  |  |  | dR[Hz/s] = f_clk[Hz] * f_clk[Hz] * a_max / 256 / ( 2^(pulse_div+ramp_div) * 2048 * 32^2 )
Delta RFullStep [Hz/s] = | 3885.3614
Delta RPS = | 19.4268 |  |  |  | acceleraction (change of veleocity per second) in unit [RPS/s]
Delta RPM = | 1165.6084 |  |  |  | acceleraction (change of veleocity per second) in unit [RPM/s]
rad / s^2 = | 122.0622 |  |  |  | angular velocity
time t[s] to reach velocity = | 1.0049 |  |  |  | ramp time for linear ramp to reach V_MAX using A_MAX
triangular ramps per second = | 0.49757 |  |  |  | frequency aequivalent of triangular ramps
acceleration full steps = | 1961.7083 |  |  |  | number of full steps until target velocity is reached
acceleration micro steps = | 31387.3333 |  |  |  | number of micro steps until target velocity is reached

## tmc429_rhz2va
TMC429 : Step Velocity & Acceleration => TMC429 Motion Parameters
THIS CODE AND INFORMATION IS PROVIDED "AS IS" WITHOUT WARRANTY OF ANY KIND, EITHER EXPRESSED OR IMPLIED.
TMC429 Parameters |  |  | Valid Range | Comments
f_clk [Hz] := | 16000000 |  | 0 ... 32000000
pulse_div := | 3 |  | 0 ... 13
ramp_div := | 8 |  | 0 ... 13
Target Motion Parameters
RFullStep [Hz] := | 3904.3427 |  |  | velocity, in unit: full steps per second
Delta RFullStep [Hz/s] := | 3885.3614 |  |  | acceleration, in unit: full steps per second per second
Stepper Motor Parameters
Full Steps per Rotation := | 200
Resulting TMC429 Prameters:
velocity = | 2047 |  | 0 ... 2047 | v = R[Hz] * 2^pulse_div * 2048 * 32 / f_clk[Hz]
a_max = | 267 |  | 0 ... 2047 | a = dR[Hz/s] * 2^(pulse_Div+ramp_div+29) / f_clk[Hz] / f_clk[Hz]
p_mul = | … |  |  | to be calculated, please refere PMUL_PDIV_calculation
p_div = | … |  |  | to be calculated, please refere PMUL_PDIV_calculation
Results:
a_max_lower_limit = | 16 |  |  | a_max_lower_limit = 2^( ramp_div - pulse_div –1 )
Micro Steps per Full Step = | 16 |  |  | (may be copied from line 14)
Micro Steps per Rotation = | 3200
Micro Step Angle = | 0.1125 | °
Full Step Angle = | 1.8 | °
R [Hz] = | 62469.4824 |  |  | R[Hz] = f_clk[Hz] * velocity / ( 2^pulse_div * 2048 * 32 )
RFullStep [Hz] = | 3904.3427 |  |  | RFullStep [Hz] = R[Hz] / 2^usrs
RPS = | 19.5217 |  |  | revolutions per second
RPM = | 1171.3028 |  |  | revolutions per minute
rad / s = | 122.6585 |  |  | angular velocity
Delta R [Hz/s] = | 62165.7819 |  |  | dR[Hz/s] = f_clk[Hz] * f_clk[Hz] * a_max / 256 / ( 2^(pulse_div+ramp_div) * 2048 * 32^2 )
Delta RFullStep [Hz/s] = | 3885.3614
Delta RPS = | 19.4268 |  |  | acceleraction (change of veleocity per second) in unit [RPS/s]
Delta RPM = | 1165.6084 |  |  | acceleraction (change of veleocity per second) in unit [RPM/s]
rad / s^2 = | 122.0622 |  |  | angular acceleration
time t[s] to reach velocity = | 1.0049 |  |  | ramp time for linear ramp to reach V_MAX using A_MAX
triangular ramps per second = | 0.49757 |  |  | frequency equivalent of triangular ramps
acceleration full steps = | 1961.7083 |  |  | number of full steps until target velocity is reached
acceleration micro steps = | 31387.3333 |  |  | number of micro steps until target velocity is reached

## PMUL_PDIV_calculation
TMC429 - spreadsheet to determine pmul / pdiv for the deceleration ramp
THIS CODE AND INFORMATION IS PROVIDED "AS IS" WITHOUT WARRANTY OF ANY KIND, EITHER EXPRESSED OR IMPLIED.
| RAMPDIV = | 8 |  | < set this value within range 0 ... 13
| PULSDIV = | 3 |  | < set this value within range 0 ... 13
| AMAX = | 267 |  | < set this value within range 0 ... 2047
| P_REDUCTION = | 1% |  | < choose a percentage between 1% ... 5%
| P = | 0.065186 |  | P = AMAX / ( 2^7 * 2^(RAMPDIV-PULSDIV) )
| P_REDUCED = | 0.064534 |  | P_REDUCED = P * ( 1 - P_REDUCTION[%] )
P_MUL = P_REDUCED * 2^3 * 2^PDIV
PMUL = GANZZAHL(P_MUL)
Results:
P_MUL | PMUL | P_DIV = 2^(3+PDIV) | PDIV |  | P429 = P_MUL / P_DIV
0 | 0 | 8 | 0 |  | 0
1 | 1 | 16 | 1 |  | 0.0625
2 | 2 | 32 | 2 |  | 0.0625
4 | 4 | 64 | 3 |  | 0.0625
8 | 8 | 128 | 4 |  | 0.0625
16 | 16 | 256 | 5 |  | 0.0625
33 | 33 | 512 | 6 |  | 0.064453
66 | 66 | 1024 | 7 |  | 0.064453
132 | 132 | 2048 | 8 |  | 0.064453
264 | 264 | 4096 | 9 |  | 0.064453
528 | 528 | 8192 | 10 |  | 0.064453
1057 | 1057 | 16384 | 11 |  | 0.064514
2114 | 2114 | 32768 | 12 |  | 0.064514
4229 | 4229 | 65536 | 13 |  | 0.064529
Choose that pair (PMUL, PDIV) out of 14 pairs with PMUL within valid range of 128 ... 255
| A_MAX_UPPER_LIMIT = | 131071 |  | The upper limit of A_MAX might be < 2047 if RAMP_DIV < PULSE_DIV |  |  | These values limit the usable range of A_MAX in order to allow correct deceleration
| A_MAX_LOWER_LIMIT = | 16 |  | The lower limit of A_MAX might be > 0 if RAMP_DIV > PULSE_DIV

## History
History
Version | Date | Author | Comment
V1.00 | 2013-May-27 | BD | Based on TMC428_PMUL_PDIV_Calculation and TMC429_frequencies
V1.01 | 2013-JUN-06 | BD, JM | Added some info on START sheet