## TMC26x_chopper
THIS CODE AND INFORMATION IS PROVIDED "AS IS" WITHOUT WARRANTY OF ANY KIND, EITHER EXPRESSED OR IMPLIED.
TMC26x Hysteresis Chopper Parameter Setting (spreadCycle chopper)
fCLK[MHz] := | 16 |  | Please enter Values higlighted according your settings
tCLK[s] = | 6.25e-08
VM[V] := | 24
TBL := | 2
tBLANK = | 2.25e-06 |  | as set by TBL (=0, 1, 2, 3) <=> 16, 24, 36, 54 tCLK
L[H] := | 0.0075
Rcoil[Ohm] := | 4.5
Icoil (peak)[A] := | 1.41 |  | determined by Rsense, CurrentScale (CS), Vsense
Icoil (RMS)[A] = | 0.99702
toff setting := | 4
tSD[s] = | 9.5e-06
dIcoilblank[A] = | 0.0072
dIcoilsd[A] = | 0.016074
CS := | 31 |  | Current Scaler
OK
HystStart_MIN = | 8.6872 |  | 6 ... 10 fits for most stepper motor types as initial value |  | ((HSTR + HEND) > HystStart_MIN)
HEND = 0 or larger, if HystStart_MIN > 7
Settings for TMC26x | Desired Value |  |  | Register value for CHOPCONF register bits
Sample Setting HSTR | 8 |  | (1...8) | 7
Sample Setting HEND | 0.68717 |  | (-3...12) | 3.6872
Hint: | OK
Derived motor data ( motor specific limits)
Umotnom[V] = | 4.4866 |  | Nominal motor voltage
VM_upper_limit[V] = | 89.7319 |  | Maximum supply voltage for motor driver (in order to avoid excess heating of the motor by chopping)
VM_lower_limit[V] = | 8.9732 |  | Minimum supply voltage for motor driver (in order to allow full motor current with microstepping)
Automatic calculation of sense resistor (based on CS and Icoil Peak)
Rsense using VSENSE=0 | 0.21986 | Ohm | Trimming the current scale setting CS will allow to find a value near an existing resistor value
Rsense using VSENSE=1 | 0.11702 | Ohm

## Power_Dissipation
TMC26x MOSFET power disspiation calculator
The calculation sheet assumes chopping with a 50% duty cycle and use of the standard spread cycle chopper, i.e. the sum of ON-Time and Fast decay time is identical to the selected Toff setting.
TMC26x clock frequency | fCLK[MHz] := | 16 |  | Please enter Values higlighted according to your settings
| tCLK[s] = | 6.25e-08
Driver supply voltage | VM[V] := | 24
Motor current | Icoil (peak)[A] := | 2 |  | determined by Rsense, CurrentScale (CS), Vsense, this is typically the RMS motor coil current *1.41
| Icoil (RMS)[A] := | 1.4142 |  | The RMS current is automatically calculated from the peak coil current, but you may modify it, e.g. for fullstep operation
Chopper parameters | toff setting := | 5
| tSD[s] = | 1.075e-05
| fCHOP[kHz]= | 23.2558 |  | The chopper frequency depends on the toff setting and on the duty cycle, which is determined by many factors
25% to 70% duty cycle can be assumed depending on the motor velocity and supply voltage | Dutycycle_HS:= | 0.5 |  | The duty cycle describes the time of a chopper period, where a high side MOSFET is on: 0.3=30% of the time, 70% slow decay portion)
MOSFET data |  | TMC260 | TMC261 | TMC262 [with user specific MOSFETs]
MOSFET data for 25°C | RON_highside[Ohm]:= | 0.19 | 0.2 | 0.045 | TMC262: Example values for FDD8424H |  |  | P-MOS
you may want to use worst case values | RON_lowside[Ohm]:= | 0.125 | 0.1 | 0.025 |  |  |  | N-MOS
| MOSFET Temperature [°C] := | 70 | 70 | 70 |  | Assume maximum die temperature in your application within the device limits
| RON_highside_th[Ohm]= | 0.23703 | 0.2495 | 0.059175
| RON_lowside_th[Ohm]= | 0.15594 | 0.12475 | 0.032875
Gate source capacity (high side) | QGS_highside [nC]:= | 0.8 | 1.3 | 3 | TMC262: Example values for FDD8424H
Gate drain capacity | QGD_highside (Miller) [nC]:= | 1.1 | 2.5 | 3.6
Gate souce capacity (low side) | QGS_lowside [nC]:= | 1 | 1.1 | 2.3
Gate drain capacity | QGD_lowside (Miller) [nC]:= | 0.9 | 0.95 | 3.2
Reverse recovery time tRR of body diode | tRR_highside [ns]:= | 14 | 28 | 29 |  | The reverse recovery time adds power dissipation to the complementary MOSFET, however, the impact is low
(take from datasheet or leave default value) | tRR_lowside [ns]:= | 3 | 25 | 25
Slope settings for TMC26x | SLPH[0-3]= | 1 | 2 | 3 | Typical values for usage with these types
| SLPL[0-3]= | 1 | 1 | 3 | Typical values for usage with these types
Driver current (from TMC26x Datasheet) | IHSon[mA]:= | 15 | 29 | 42 | 0-3: | 15/15/29/42 | mA
| ILSon[mA]:= | 12 | 12 | 34 | 0-3: | 12/12/23/34 | mA
| Slope time rise [ns]= | 100 | 108.6207 | 121.4286
| Slope time fall [ns]= | 116.6667 | 125 | 127.9412
Resulting MOSFET Power Dissipation | P_highside(static)[W]= | 0.23702 | 0.2495 | 0.059175
per MOSFET (using RMS current) | P_highside(dynamic)[W]= | 0.081301 | 0.10547 | 0.11558
Maximum dissipation per MOSFET | P_highside(sum)[W]= | 0.31833 | 0.35497 | 0.17476 |  | Use this value to calculate heat up of single P-MOSFET device based on thermal resistance!
| P_lowside(static)[W]= | 0.23391 | 0.18712 | 0.049312
| P_lowside(dynamic)[W]= | 0.10314 | 0.12077 | 0.12388
Maximum dissiptation per MOSFET | P_lowside(sum)[W]= | 0.33705 | 0.30789 | 0.17319 |  | Use this value to calculate heat up of single N-MOSFET device based on thermal resistance!
for one fullbridge | Pfullbrige[W]= | 1.1263 | 1.0995 | 0.45643
for complete two fullbridges | PMOSFETs[W]= | 2.2526 | 2.199 | 0.91287 |  | Use this value to calculate complete power dissipation of the MOSFETs in a driver!
Power dissipation for one sense resistor | Sense resistor [Ohm]:= | 0.1
| Prsense[W]= | 0.1 |  |  |  | Use this value to calculate heat up of sense resistor under normal conditions!

## Revision_History
File : | tmc262_calculations.xls
| Date | Comment
| September 06, 2010 | initial version
| March 07, 2011 | Hints concerning hysteresis settings (HSTR, HEND) added
| 2011-Mar-16 | Power dissipation shett added
| 2011-MAR-28 | Corrected missing squares for currents in static power dissipation
| 2012-FEB-29 | Revised dynamic dissipation calculation based on Qgs and Qgd rather than on Qg, and revised tRR effect
| 2018-FEB-22 | Corrected formula for TOFF