## Revision History
Release | Date | Comment
TMC5161-EVAL v1.0 | 2018-04-08 | First release.
TMC5161-EVAL v1.0 | 2018-06-28 | D201 changed from SMBJ60A to SMBJ48A.

## TMC5161-EVAL v1.0
---
PARTS LIST
TMC5161-EVAL_V10
Sunday, April 08, 2018
---
# | QTY | REFDES | VALUE | PACKAGE | H | ASSY | PN | MANUFACTURER | MANUFACTURER PN | SUPPLIER | SUPPLIER PN | COMMON
1 | 2 | R212, R301 | 0R | 0603 | 0.55 | SMD | RE7BA082 | Panasonic | ERJ-3GEY0R00V | DigiKey | P0.0GCT-ND | X
2 | 2 | R307, R308 | 0R06/1%/1W | 2512 | 0.65 | SMD | RE5B75B7 | Yageo | RL2512FK-070R06L | DigiKey | 311-0.06TCT-ND
3 | 3 | R204-R206 | 1k/1% | 0603 | 0.55 | SMD | REE225C4 | Panasonic | ERJ-3EKF1001V | DigiKey | P1.00KHCT-ND | X
4 | 4 | C203-C206 | 1nF/100V | 0603 | 0.9 | SMD | CA7BA082 | Kemet | C0603C102K1RACTU | DigiKey | 399-7831-1-ND | X
5 | 2 | C302, C303 | 2.2uF/16V | 0603 | 0.9 | SMD | CAE3FFD5 | Taiyo Yuden | EMK107BB7225KA-T | DigiKey | EMK107BB7225KA-T | X
6 | 2 | C309, C310 | 2.2uF/100V | 1210 | 2.1 | SMD | CA33A3BE | Taiyo Yuden | HMK325B7225KN-T | DigiKey | 587-1778-1-ND | X
7 | 1 | R302 | 2R2/1% | 0603 | 0.55 | SMD | RE77C32B | Yageo | RC0603FR-072R2L | DigiKey | 311-2.2HRCT-ND | X
8 | 4 | C208, C213, C215, C217 | 4.7uF/16V | 0805 | 1.4 | SMD | CAA99039 | Kemet | C0805C475K4RACTU | DigiKey | 399-7415-1-ND | X
9 | 3 | R201-R203 | 4k7/1% | 0603 | 0.55 | SMD | REEB20E6 | Panasonic | ERJ-3EKF4701V | DigiKey | P4.70KHCT-ND | X
10 | 2 | R209, R210 | 10k/1% | 0603 | 0.55 | SMD | RE376A23 | Panasonic | ERJ-3EKF1002V | DigiKey | P10.0KHCT-ND | X
11 | 1 | C216 | 10nF/16V | 0603 | 0.9 | SMD | CA361963 | Kemet | C0603C103K4RACTU | DigiKey | 399-7841-1-ND | X
12 | 3 | C209-C211 | 10pF/50V | 0603 | 0.9 | SMD | CAA678B7 | Kemet | C0603C100K5GACTU | DigiKey | 399-7817-1-ND | X
13 | 1 | C306 | 22nF/100V | 0603 | 0.9 | SMD | CA8FD674 | Kemet | C0603C223K1RACTU | DigiKey | 399-3476-1-ND | X
14 | 4 | R303-R306 | 47R/1% | 0603 | 0.55 | SMD | RE6F0BB0 | Panasonic | ERJ-3EKF47R0V | DigiKey | P47.0HCT-ND | X
15 | 4 | C207, C212, C214, C305 | 100nF/50V | 0603 | 0.95 | SMD | CA1180F6 | Murata | GRM188R71H104KA93D | DigiKey | 490-1519-1-ND490-1519-1-ND | X
16 | 3 | C301, C307, C308 | 100nF/100V | 0805 | 1.45 | SMD | CABBED96 | TDK | C2012X7R2A104K125AA | DigiKey | 445-1418-1-ND | X
17 | 2 | C201, C202 | 270uF/63V | EL100 | 22 | THM | CAAF763D | Panasonic | EEU-FR1J271UB | DigiKey | P15295CT-ND | X
18 | 5 | C304, C311-C314 | 470nF/16V | 0603 | 0.9 | SMD | CAC18C16 | Kemet | C0603C474K4RACTU | DigiKey | 399-4922-1-ND | X
19 | 1 | IC201 | AT25128B-SSHL | SO8 | 1.75 | SMD | IC8F93C6 | Atmel | AT25128B-SSHL | DigiKey | AT25128B-SSHL-B-ND
20 | 1 | J205 | HEADER-1X4 | HEADER-1X4_V | 8.55 | THM | CO9237CB | Würth | 61300411121 | DigiKey | 732-5317-ND | X
21 | 1 | J204 | HEADER-1X5 | HEADER-1X5_V | 8.55 | THM | COD47CF4 | Würth | 61300511121 | DigiKey | 732-5318-ND | X
22 | 1 | J201 | HLE-122-02-F-DV-A | HLE-122-02-F-DV-A | 3.7 | SMD | COAC2213 | Samtec | HLE-122-02-F-DV-A
23 | 1 | IC202 | LP2985AIM5-3.3 | SOT23-5 | 1.5 | SMD | IC3B317A | Texas Instruments | LP2985AIM5-3.3/NOPB | DigiKey | LP2985AIM5-3.3/NOPBCT-ND
24 | 1 | J203 | PT113-T182-04 | PT113-T182-04 | 8.7 | THM | CO4D1B14 | Metz Connect | 31182104 | Farnell | 2434324
25 | 1 | J202 | PT115-T330-02 | PT115-T330-02 | 8.4 | THM | CO0C6E35 | Metz Connect | 31330102 | Farnell | 2774498
26 | 2 | D203, D204 | SDMP0340LAT | SOT523 | 0.9 | SMD | DI8569E7 | Diodes Incorporated | SDMP0340LAT-7-F | DigiKey | SDMP0340LAT-FDICT-ND
27 | 1 | D201 | SMBJ48A | SMB | 2.45 | SMD | DI75D999 | Vishay | SMBJ48A | DigiKey | SMBJ48A-E3/52GICT-ND | X
28 | 1 | D202 | SRV05-4.TCT | SOT23-6 | 1.45 | SMD | DI095F63 | Semtech Corporation | SRV05-4.TCT | DigiKey | SRV05-4CT-ND
29 | 1 | IC301 | TMC5161-LA | QFN42L | 0.85 | SMD | IC732B18 | Trinamic | TMC5161-LA
Do not mount:
1 | 5 | R207, R208, R211, R309, R310 | 0R | 0603 | 0.55 | SMD | RE7BA082 | Panasonic | ERJ-3GEY0R00V | DigiKey | P0.0GCT-ND | X