## Revision hisroty
Release | Date | Comment
TMC7300-Eval v1.0 | 2019-04-10 | First release.
TMC7300-Eval v1.1 | 2019-06-06 | No changes in BOM

## BOM
Parts list
TMC7300-Eval v1.1
2019-04-10
# | QTY | REFDES | VALUE | PACKAGE | INFO | ASSY | MANUFACTURER | MANUFACTURER PN | SUPPLIER | SUPPLIER PN | COMMON
1 | 1 | C403 | 0603/100nF/25V | C_0603_1608Metric |  | SMD |  |  |  |  | ✔
2 | 2 | C401 C402 | 0603/4.7µF/10V | C_0603_1608Metric |  | SMD |  |  |  |  | ✔
3 | 1 | C301 | 100nF/25V/0603 | C_0603_1608Metric | Not mounted | SMD |  |  |  |  | ✔
4 | 3 | C303 C304 C305 | 100nF/25V/0603 | C_0603_1608Metric |  | SMD |  |  |  |  | ✔
5 | 1 | C302 | 10µF/25V/0805 | C_0805_2012Metric |  | SMD |  |  |  |  | ✔
6 | 1 | C201 | 470μF/25V | CP_Elec_10x10 |  | SMD | Panasonic Electronic Components | EEE-1EA471P | DigiKey | PCE3909TR-ND | ✔
7 | 1 | D201 | SZ1SMB10CAT3G | D_SMB |  | SMD | Littelfuse Inc. | SZ1SMB10CAT3G | DigiKey | F11535CT-ND | ✔
8 | 1 | IC402 | AT25128B-SSHL-T8S1-L | SOIC-8_3.9x4.9mm_P1.27mm |  | SMD | Microchip Technology | AT25128B-SSHL-T | DigiKey | AT25128B-SSHL-TCT-ND
9 | 1 | IC401 | LP2985-3.3 | SOT-23-5 |  | SMD | Texas Instruments | LP2985A-33DBVR | DigiKey | 296-18479-1-ND | ✔
10 | 1 | IC301 | TMC7300 | QFN20 |  | SMD | Trinamic | TMC6300 | Trinamic
11 | 1 | J201 | B2B-PH-K-S(LF)(SN) | JST_PH_B2B-PH-K_1x02_P2.00mm_Vertical |  | THT | JST Sales America Inc. | B2B-PH-K-S(LF)(SN) | DigiKey | 455-1704-ND | ✔
12 | 1 | J203 | 46-3492-44-3-00-10-PPTR | Samtec_HLE-144-02-xxx-DV-BE-A_2x22_P2.54mm_Horizontal |  | SMD | W+P | 46-3492-44-3-00-10-PPTR | Trinamic |  | ✔ | Samtec | HLE-122-02-F-DV-A | (alternative)
13 | 2 | JP301 JP302 | SolderJumper_2_Open | SolderJumper-2_P1.3mm_Open_RoundedPad1.0x5.0mm |  | SMD |  |  |  |  | ✔
14 | 1 | Q302 | 2N7002 | SOT-23 |  | SMD | ON Semiconductor | 2N7002 | DigiKey | 2N7002NCT-ND
15 | 1 | Q301 | BSS84 | SOT-23 |  | SMD | ON Semiconductor | BSS84 | DigiKey | BSS84CT-ND
16 | 1 | R310 | 0Ω/1%/0603 | R_0603_1608Metric | Not mounted | SMD |  |  |  |  | ✔
17 | 1 | R311 | 0Ω/1%/0603 | R_0603_1608Metric |  | SMD |  |  |  |  | ✔
18 | 1 | R309 | 100kΩ/1%/0603 | R_0603_1608Metric |  | SMD |  |  |  |  | ✔
19 | 6 | R301 R302 R306 R312 R313 R314 | 10kΩ/1%/0603 | R_0603_1608Metric |  | SMD |  |  |  |  | ✔
20 | 1 | R401 | 10kΩ/1%/0603 | R_0603_1608Metric |  | SMD |  |  |  |  | ✔
21 | 2 | R303 R307 | 150mΩ/0,5W/1206 | R_1206_3216Metric |  | SMD |  |  |  |  | ✔
22 | 1 | R308 | 1kΩ/1%/0603 | R_0603_1608Metric |  | SMD |  |  |  |  | ✔
23 | 1 | R320 | 2,2kΩ/1%/0603 | R_0603_1608Metric |  | SMD |  |  |  |  | ✔
24 | 1 | R319 | NTC0603-10k | R_0603_1608Metric |  | SMD |  |  |  |  | ✔
25 | 2 | U201 U203 | Metz_31182102 | Metz_31182102 |  | THT | METZ CONNECT | 31182102 | farnell | 2434322
26 | 2 | U202 U204 | Metz_31169102 |  |  |  | METZ CONNECT | 31169102 | farnell | 2434298