## Tabelle1
Stückliste TMCC160-EVAL V12 (11.11.2015 JM)
Name: | Value: | Device | Package: | Description:
C1 | 33nF/50V/0603 | 33nF/50V/0603 | 0603 | Chip Capacitor, X7R, 5%, 0603
C2 n.b. | 1µF/50V/0805/n.b. | n.b. | 0805 n.b. | Chip Capacitor, X7R, 10%, 0805, n.b.
C3 | 4.7µF/35V/0805 | 4.7µF/35V/0805 | 0805 | Chip Capacitor, X5R, 10%, 0805
C4 | 10µF/35V/0805 | 10µF/35V/0805 | 0805 | Chip Capacitor, X5R, 10%, 0805
C5 | 100nF/50V/0603 | 100nF/50V/0603 | 0603 | Chip Capacitor, X7R, 5%, 0603
C6 | 4.7µF/50V/1210 | GRM32ER71H475KA88 | 1210 | Chip Capacitor, 10%, X7R, 1210
C7 | 4.7µF/50V/1210 | GRM32ER71H475KA88 | 1210 | Chip Capacitor, 10%, X7R, 1210
C8 | 4.7µF/50V/1210 | GRM32ER71H475KA88 | 1210 | Chip Capacitor, 10%, X7R, 1210
C9 | 1000µF/35V/EEUFK1V102L | EEUFK1V102L | D:10mm, RM:5mm | Panasonic FK Series, EEUFK1V102L
C10 | 1000µF/35V/EEUFK1V102L | EEUFK1V102L | D:10mm, RM:5mm | Panasonic FK Series, EEUFK1V102L
C11 | 1000µF/35V/EEUFK1V102L | EEUFK1V102L | D:10mm, RM:5mm | Panasonic FK Series, EEUFK1V102L
C12 | 100pF/50V/0603 | 100pF/50V/0603 | 0603 | Chip Capacitor, X7R, 5%, 0603
C13 | 100pF/50V/0603 | 100pF/50V/0603 | 0603 | Chip Capacitor, X7R, 5%, 0603
C14 | 100nF/50V/0603 | 100nF/50V/0603 | 0603 | Chip Capacitor, X7R, 10%, 0603
C15 | 100nF/50V/0603 | 100nF/50V/0603 | 0603 | Chip Capacitor, X7R, 10%, 0603
C16 | 2.2nF/50V/0603 | 2.2nF/50V/0603 | 0603 | Chip Capacitor, X7R, 5%, 0603
C17 | 2.2nF/50V/0603 | 2.2nF/50V/0603 | 0603 | Chip Capacitor, X7R, 5%, 0603
C18 | 100nF/50V/0603 | 100nF/50V/0603 | 0603 | Chip Capacitor, X7R, 10%, 0603
C19 | 100nF/50V/0603 | 100nF/50V/0603 | 0603 | Chip Capacitor, X7R, 10%, 0603
C20 | 100pF/50V/0603 | 100pF/50V/0603 | 0603 | Chip Capacitor, X7R, 5%, 0603
C21 | 100pF/50V/0603 | 100pF/50V/0603 | 0603 | Chip Capacitor, X7R, 5%, 0603
C22 | 100pF/50V/0603 | 100pF/50V/0603 | 0603 | Chip Capacitor, X7R, 5%, 0603
C23 | 100pF/50V/0603 | 100pF/50V/0603 | 0603 | Chip Capacitor, X7R, 5%, 0603
C24 | 100pF/50V/0603 | 100pF/50V/0603 | 0603 | Chip Capacitor, X7R, 5%, 0603
C25 | 100pF/50V/0603 | 100pF/50V/0603 | 0603 | Chip Capacitor, X7R, 5%, 0603
C26 | 10nF/50V/0603 | 10nF/50V/0603 | 0603 | Chip Capacitor, X7R, 5%, 0603
C27 | 15pF/50V/0603 | 15pF/50V/0603 | 0603 | Chip Capacitor, X7R, 5%, 0603
C28 | 15pF/50V/0603 | 15pF/50V/0603 | 0603 | Chip Capacitor, X7R, 5%, 0603
C29 | 100nF/50V/0603 | 100nF/50V/0603 | 0603 | Chip Capacitor, X7R, 10%, 0603
C30 | 100nF/50V/0603 | 100nF/50V/0603 | 0603 | Chip Capacitor, X7R, 10%, 0603
C31 | 100nF/50V/0603 | 100nF/50V/0603 | 0603 | Chip Capacitor, X7R, 10%, 0603
C32 | 100nF/50V/0603 | 100nF/50V/0603 | 0603 | Chip Capacitor, X7R, 10%, 0603
C33 | 100nF/50V/0603 | 100nF/50V/0603 | 0603 | Chip Capacitor, X7R, 10%, 0603
C34 | 100nF/50V/0603 | 100nF/50V/0603 | 0603 | Chip Capacitor, X7R, 10%, 0603
C35 | 100nF/50V/0603 | 100nF/50V/0603 | 0603 | Chip Capacitor, X7R, 10%, 0603
C36 | 100nF/50V/0603 | 100nF/50V/0603 | 0603 | Chip Capacitor, X7R, 10%, 0603
C37 | 100nF/50V/0603 | 100nF/50V/0603 | 0603 | Chip Capacitor, X7R, 10%, 0603
C38 | 100nF/50V/0603 | 100nF/50V/0603 | 0603 | Chip Capacitor, X7R, 10%, 0603
C39 | 10nF/50V/0603 | 10nF/50V/0603 | 0603 | Chip Capacitor, X7R, 5%, 0603
C40 | 100nF/50V/0603 | 100nF/50V/0603 | 0603 | Chip Capacitor, X7R, 10%, 0603
C41 | 100nF/50V/0603 | 100nF/50V/0603 | 0603 | Chip Capacitor, X7R, 10%, 0603
C42 | 10µF/35V/0805 | 10µF/35V/0805 | 0805 | Chip Capacitor, X5R, 10%, 0805
C43 | 150nF/50V/0603 | 150nF/50V/0603 | 0603 | Chip Capacitor, X7R, 5%, 0603
C44 | 100nF/50V/0603 | 100nF/50V/0603 | 0603 | Chip Capacitor, X7R, 10%, 0603
C45 | 100nF/50V/0603 | 100nF/50V/0603 | 0603 | Chip Capacitor, X7R, 10%, 0603
C46 | 10µF/35V/0805 | 10µF/35V/0805 | 0805 | Chip Capacitor, X5R, 10%, 0805
C47 | 10nF/50V/0603/1% | 10nF/50V/0603/1% | 0603 | Chip Capacitor, X7R, 1%, 0603
C48 | 10nF/50V/0603/1% | 10nF/50V/0603/1% | 0603 | Chip Capacitor, X7R, 1%, 0603
C49 | 470pF/100V/0805 | 470pF/100V/0805 | 0805 | Chip Capacitor, X7R, 5%, 0805
C50 | 470pF/100V/0805 | 470pF/100V/0805 | 0805 | Chip Capacitor, X7R, 5%, 0805
C51 | 470pF/100V/0805 | 470pF/100V/0805 | 0805 | Chip Capacitor, X7R, 5%, 0805
C52 | 4.7µF/35V/0805 | 4.7µF/35V/0805 | 0805 | Chip Capacitor, X5R, 10%, 0805
C53 | 4.7µF/35V/0805 | 4.7µF/35V/0805 | 0805 | Chip Capacitor, X5R, 10%, 0805
D1 | MSS1P6 | MSS1P6 | MicroSMP | Schottky Diode, 60V, 1A, MicroSMP, Vishay
D2 | MSS1P6 | MSS1P6 | MicroSMP | Schottky Diode, 60V, 1A, MicroSMP, Vishay
D3 | MSS1P6 | MSS1P6 | MicroSMP | Schottky Diode, 60V, 1A, MicroSMP, Vishay
D4 | BZV55-C12 | BZV55-C12 | SOD80C | Zener diode, 12V, SOD80C
D5 | BZV55-C12 | BZV55-C12 | SOD80C | Zener diode, 12V, SOD80C
D6 | BZV55-C12 | BZV55-C12 | SOD80C | Zener diode, 12V, SOD80C
D7 | SRV05-4 | SRV05-4 | SOT23-6L | Low Capacitance TVS Diode Array
D8 | MSS1P6 | MSS1P6 | MicroSMP | Schottky Diode, 60V, 1A, MicroSMP, Vishay
D9 | MSS1P6 | MSS1P6 | MicroSMP | Schottky Diode, 60V, 1A, MicroSMP, Vishay
D10 | MSS1P6 | MSS1P6 | MicroSMP | Schottky Diode, 60V, 1A, MicroSMP, Vishay
D11 | BAT54S | BAT54S | SOT23 | Schottky diode, 30V, 0.2A, SOT23
D12 | BAT54S | BAT54S | SOT23 | Schottky diode, 30V, 0.2A, SOT23
D13 | BAT54S | BAT54S | SOT23 | Schottky diode, 30V, 0.2A, SOT23
D14 | MSS1P6 | MSS1P6 | MicroSMP | Schottky Diode, 60V, 1A, MicroSMP, Vishay
D15 | MSS1P6 | MSS1P6 | MicroSMP | Schottky Diode, 60V, 1A, MicroSMP, Vishay
D16 | SRV05-4 | SRV05-4 | SOT23-6L | Low Capacitance TVS Diode Array
IC1 | TMCC160-LC | TMCC160-LC |  | BLDC cookie, TRINAMIC
IC2 | AD8418 | AD8418BRMZ | MSOP8 | Bidirectional Shunt Amplifier, -2...+70V input, 2.7-5.5V power, Gain=20, 0.2mV offset, MSOP8
IC3 | AD8418 | AD8418BRMZ | MSOP8 | Bidirectional Shunt Amplifier, -2...+70V input, 2.7-5.5V power, Gain=20, 0.2mV offset, MSOP8
IC4 | SN74LVC3G17DCUR | SN74LVC3G17DCUR | MSOP8-0.5 | Triple Schmitt triger buffer, 1.65-5.5V, 32mA, VFSOP8
IC5 | SN74LVC3G17DCUR | SN74LVC3G17DCUR | MSOP8-0.5 | Triple Schmitt triger buffer, 1.65-5.5V, 32mA, VFSOP8
IC6 | SN74LVC3G17DCUR | SN74LVC3G17DCUR | MSOP8-0.5 | Triple Schmitt triger buffer, 1.65-5.5V, 32mA, VFSOP8
IC7 | SN65HVD1781D | SN65HVD1781D | SO8 | RS485 Transceiver, 3.15-5.5V, 1Mbps, ESD 16kV, 70V fault protection,SO8
IC8 | MAX3232CSE | MAX3232CSE | SO16 | True RS-232 Transceivers 3.0V to 5.5V, Low-Power
IC9 | TJA1051T/3 | TJA1051T/3 | SO8 | Can Transceiver, 2Mbit/s, SO8
IC10 | AT25128B-SSHL | AT25128B-SSHL | SO8 | SPI Serial EEPROM 128K, 1.8-5.5V, 20MHz, SO8
IC11 | LMR14206 | LMR14206XMKE/NOPB | SOT23-6 | SIMPLE SWITCHER: 42V, 0,6A Step-Down Voltage Regulator
IC12 | SN74LVC1G123DCTR | SN74LVC1G123DCTR | SM8 | SINGLE RETRIGGERABLE MONOSTABLE MULTIVIBRATOR WITH SCHMITT-TRIGGER INPUTS, SM8
INTERFACE | FEMALE_HEADER_SMD_2.54_44_PINSHORTPADS_HOLES | 098-3-044-1-NFX-YT0 (MPE Garry) |  | Female header: 098-3-044-1-NFX-YT0 (MPE Garry)/ HLE-122-02-F-DV (Samtec)
L1 | 6.8µH/0.72A/LQH43CN6R8M | LQH43CN6R8M | 1812 | Murata inductance, LQH43C series, 1812
L2 | 22µH/0.42A/LQH43CN220K0 | LQH43CN220K0 | 1812 | Murata inductance, LQH43C series, 1812
LED1 | Green/0805 | LED green | 0805 | Chip LED, green, 0805
LED2 | Green/0805 | LED green | 0805 | Chip LED, green, 0805
LED3 | Green/0805 | LED green | 0805 | Chip LED, green, 0805
Q1 | 16MHZ_CRYSTAL 3.2X2.5 | NX3225SA-16MHZ-STD-CSR-3 | 3.2X2.5 | Crystal 16MHz, 3.2X2.5
R1 | 10R/0603/1% | 10R/0603/1% | 0603 | SMD-Resistor, 0603, 0.1W, 1%
R2 | 10R/0603/1% | 10R/0603/1% | 0603 | SMD-Resistor, 0603, 0.1W, 1%
R3 | 10R/0603/1% | 10R/0603/1% | 0603 | SMD-Resistor, 0603, 0.1W, 1%
R4 | 10R/0603/1% | 10R/0603/1% | 0603 | SMD-Resistor, 0603, 0.1W, 1%
R5 | 10R/0603/1% | 10R/0603/1% | 0603 | SMD-Resistor, 0603, 0.1W, 1%
R6 | 10R/0603/1% | 10R/0603/1% | 0603 | SMD-Resistor, 0603, 0.1W, 1%
R7 | 0.005R/2512/1% | 0.005R/2512/1% | 2512 | SMD-Resistor, 1W, 2512, 1%
R8 | 100R/0603/1% | 100R/0603/1% | 0603 | SMD-Resistor, 0603, 0.1W, 1%
R9 | 100R/0603/1% | 100R/0603/1% | 0603 | SMD-Resistor, 0603, 0.1W, 1%
R10 | 0.005R/2512/1% | 0.005R/2512/1% | 2512 | SMD-Resistor, 1W, 2512, 1%
R11 | 0.005R/2512/1% | 0.005R/2512/1% | 2512 | SMD-Resistor, 1W, 2512, 1%
R12 | 4k7/0603/1% | 4k7/0603/1% | 0603 | SMD-Resistor, 0603, 0.1W, 1%
R13 | 4k7/0603/1% | 4k7/0603/1% | 0603 | SMD-Resistor, 0603, 0.1W, 1%
R20 | 22k/0603/1% | 22k/0603/1% | 0603 | SMD-Resistor, 0603, 0.1W, 1%
R21 | 10k/0603/1% | 10k/0603/1% | 0603 | SMD-Resistor, 0603, 0.1W, 1%
R22 | 3.3k/0603/1% | 3.3k/0603/1% | 0603 | SMD-Resistor, 0603, 0.1W, 1%
R23 | 3.3k/0603/1% | 3.3k/0603/1% | 0603 | SMD-Resistor, 0603, 0.1W, 1%
R24 | 10k/0603/1% | 10k/0603/1% | 0603 | SMD-Resistor, 0603, 0.1W, 1%
R25 | 3.3k/0603/1% | 3.3k/0603/1% | 0603 | SMD-Resistor, 0603, 0.1W, 1%
R26 | 3.3k/0603/1% | 3.3k/0603/1% | 0603 | SMD-Resistor, 0603, 0.1W, 1%
R27 | 10k/0603/1% | 10k/0603/1% | 0603 | SMD-Resistor, 0603, 0.1W, 1%
R28 | NTC0603-10K | NCP18XH103F03RB | 0603 | NTC, 10k, 0603: Murata NCP18XH103F03RB, EPCOS B57619C0103, TDK NTCG163JF103F
R29 | 2.2k/0603/1% | 2.2k/0603/1% | 0603 | SMD-Resistor, 0603, 0.1W, 1%
R30 | 100R/0603/1% | 100R/0603/1% | 0603 | SMD-Resistor, 0603, 0.1W, 1%
R31 | 100R/0603/1% | 100R/0603/1% | 0603 | SMD-Resistor, 0603, 0.1W, 1%
R32 | 100R/0603/1% | 100R/0603/1% | 0603 | SMD-Resistor, 0603, 0.1W, 1%
R33 | 1k/0603/1% | 1k/0603/1% | 0603 | SMD-Resistor, 0603, 0.1W, 1%
R34 | 5k6/0603/1% | 5k6/0603/1% | 0603 | SMD-Resistor, 0603, 0.1W, 1%
R35 | 1k/0603/1% | 1k/0603/1% | 0603 | SMD-Resistor, 0603, 0.1W, 1%
R36 | 10K/0603/1% | 10K/0603/1% | 0603 | SMD-Resistor, 0603, 0.1W, 1%
R37 | 10K/0603/1% | 10K/0603/1% | 0603 | SMD-Resistor, 0603, 0.1W, 1%
R38 | 4k7/0603/1% | 4k7/0603/1% | 0603 | SMD-Resistor, 0603, 0.1W, 1%
R39 | 1k/0603/1% | 1k/0603/1% | 0603 | SMD-Resistor, 0603, 0.1W, 1%
R40 | 1k/0603/1% | 1k/0603/1% | 0603 | SMD-Resistor, 0603, 0.1W, 1%
RN1 | 4.7k/1206/5% | 4.7k/1206/5% | 1206 | Resistor Array, 1206, 5%, CTS 742C083472JP
RN2 | 4.7k/1206/5% | 4.7k/1206/5% | 1206 | Resistor Array, 1206, 5%, CTS 742C083472JP
T1 | BSC010N04LS | BSC010N04LSATMA1 | PG-TDSON-8 FL | N-Channel MOSFET Infineon, 40V, 100A, 1mOhm, PG-TDSON-8 FL
T2 | BSC010N04LS | BSC010N04LSATMA1 | PG-TDSON-8FL | N-Channel MOSFET Infineon, 40V, 100A, 1mOhm, PG-TDSON-8 FL
T3 | BSC010N04LS | BSC010N04LSATMA1 | PG-TDSON-8FL | N-Channel MOSFET Infineon, 40V, 100A, 1mOhm, PG-TDSON-8 FL
T4 | BSC010N04LS | BSC010N04LSATMA1 | PG-TDSON-8FL | N-Channel MOSFET Infineon, 40V, 100A, 1mOhm, PG-TDSON-8 FL
T5 | BSC010N04LS | BSC010N04LSATMA1 | PG-TDSON-8FL | N-Channel MOSFET Infineon, 40V, 100A, 1mOhm, PG-TDSON-8 FL
T6 | BSC010N04LS | BSC010N04LSATMA1 | PG-TDSON-8FL | N-Channel MOSFET Infineon, 40V, 100A, 1mOhm, PG-TDSON-8 FL
T7 | BSC010N04LS | BSC010N04LSATMA1 | PG-TDSON-8FL | N-Channel MOSFET Infineon, 40V, 100A, 1mOhm, PG-TDSON-8 FL
X1 | Stiftleiste 1X3 | STL1-1260GGT-003U | RM:2,54mm | Stiftleiste, 3pin, RM:2,54, Garry STL1-1260GGT-003U
X2 | Stiftleiste 1X3 | STL1-1260GGT-003U | RM:2,54mm | Stiftleiste, 3pin, RM:2,54, Garry STL1-1260GGT-003U
X3 | RIA_330_2 | 313301 02 | RM:5mm | RIA Typ 330, 2pin, RM:5mm, 15A
X11 | RIA_349_2 | 313491 02 | RM:5mm | RIA Typ 349, 2pin, RM:5mm, 15A
X4 | RIA_182_3 | 311821 03 | RM:3,5mm | RIA Typ 182, 3pin, RM:3,5mm, 10A
X12 | RIA_169_3 | 311691 03 | RM:3,5mm | RIA Typ 169, 3pin, RM:3,5mm, 10A
X5 | RIA_182_2 | 311821 02 | RM:3,5mm | RIA Typ 182, 2pin, RM:3,5mm, 10A
X13 | RIA_169_2 | 311691 02 | RM:3,5mm | RIA Typ 169, 2pin, RM:3,5mm, 10A
X6 | Stiftleiste 1X12 | STL1-1260GGT-012U | RM:2,54mm | Stiftleiste, 12pin, RM:2,54, Garry STL1-1260GGT-012U
X7 | TP n.b. | n.b. | n.b. | Testpoint, n.b.
X8 | TP n.b. | n.b. | n.b. | Testpoint, n.b.
X9 | TP n.b. | n.b. | n.b. | Testpoint, n.b.
X10 | TP n.b. | n.b. | n.b. | Testpoint, n.b.