## Power Dissipation Bridges
TMC26x MOSFET power disspiation calculator
The calculation sheet assumes chopping with a 50% duty cycle and use of the standard spread cycle chopper, i.e. the sum of ON-Time and Fast decay time is identical to the selected Toff setting.
TMC26x clock frequency | fCLK[MHz] := | 16 |  | Please enter Values higlighted according to your settings
| tCLK[s] = | 6.25e-08
Driver supply voltage | VM[V] := | 24
Motor current | Icoil (peak)[A] := | 2 |  | determined by Rsense, CurrentScale (CS), Vsense, this is typically the RMS motor coil current *1.41
| Icoil (RMS)[A] := | 1.4142 |  | The RMS current is automatically calculated from the peak coil current, but you may modify it, e.g. for fullstep operation
Chopper parameters | toff setting := | 4
| tSD[s] = | 8.75e-06
| fCHOP[kHz]= | 28.5714 |  | The chopper frequency depends on the toff setting and on the duty cycle, which is determined by many factors
25% to 70% duty cycle can be assumed depending on the motor velocity and supply voltage | Dutycycle_HS:= | 0.5 |  | The duty cycle describes the time of a chopper period, where a high side MOSFET is on: 0.3=30% of the time, 70% slow decay portion)
MOSFET data |  | TMC260 (40V) | TMC261 (60V) | TMC2660 typ case |  | TMC260 and TMC261 for comparison
MOSFET data for 25°C | RON_highside[Ohm]:= | 0.19 | 0.2 | 0.093 | P-MOS
you may want to use worst case values | RON_lowside[Ohm]:= | 0.125 | 0.1 | 0.063 | N-MOS
| MOSFET Temperature [°C] := | 125 | 125 | 125 |  | Assume maximum die temperature in your application within the device limits
| RON_highside_th[Ohm]= | 0.2945 | 0.31 | 0.14415 | P-MOS
| RON_lowside_th[Ohm]= | 0.19375 | 0.155 | 0.09765 | N-MOS
Gate source capacity (high side) | QGS_highside [nC]:= | 0.8 | 1.3 | 2.12 | P-MOS
Gate drain capacity | QGD_highside (Miller) [nC]:= | 1.1 | 2.5 | 1.77
Gate souce capacity (low side) | QGS_lowside [nC]:= | 1 | 1.1 | 2.91 | N-MOS
Gate drain capacity | QGD_lowside (Miller) [nC]:= | 0.9 | 0.95 | 0.92
Reverse recovery time tRR of body diode | tRR_highside [ns]:= | 14 | 28 | 15 | P-MOS | The reverse recovery time adds power dissipation to the complementary MOSFET, however, the impact is low
(take from datasheet or leave default value) | tRR_lowside [ns]:= | 3 | 25 | 10 | N-MOS
Slope settings for TMC26x | SLPH[0-3]= | 1 | 2 | 3 | Typical values for usage with these types
| SLPL[0-3]= | 1 | 1 | 3 | Typical values for usage with these types
Driver current (from TMC26x Datasheet) | IHSon[mA]:= | 15 | 29 | 42 | 0-3: | 15/15/29/42 | mA | <--insert manually!
| ILSon[mA]:= | 12 | 12 | 34 | 0-3: | 12/12/23/34 | mA | <--insert manually!
| Slope time rise [ns]= | 100 | 108.6207 | 67.381
| Slope time fall [ns]= | 116.6667 | 125 | 69.8529
Resulting MOSFET Power Dissipation | P_highside(static)[W]= | 0.2945 | 0.31 | 0.14415
per MOSFET (using RMS current) | P_highside(dynamic)[W]= | 0.099884 | 0.12958 | 0.07504
Maximum dissipation per MOSFET | P_highside(sum)[W]= | 0.39438 | 0.43958 | 0.21919 |  | Use this value to calculate heat up of single P-MOSFET device based on thermal resistance!
| P_lowside(static)[W]= | 0.29062 | 0.2325 | 0.14647
| P_lowside(dynamic)[W]= | 0.12671 | 0.14837 | 0.082286
Maximum dissiptation per MOSFET | P_lowside(sum)[W]= | 0.41734 | 0.38087 | 0.22876 |  | Use this value to calculate heat up of single N-MOSFET device based on thermal resistance!
for one fullbridge | Pfullbrige[W]= | 1.3968 | 1.3629 | 0.73858
for complete two fullbridges | PMOSFETs[W]= | 2.7937 | 2.7259 | 1.4772 |  | Use this value to calculate complete power dissipation of the MOSFETs in a driver!
Power dissipation for one sense resistor | Sense resistor [Ohm]:= | 0.1
| Prsense[W]= | 0.1 |  |  |  | Use this value to calculate heat up of sense resistor under normal conditions!

## Temp Dissipation Package
Parameter | [5 empty] | Unit | Typical
TJ = Junction Temperature, max Temp on die | [5 empty] | degree | 150
TA = Ambient Temperature, temp of application environment | [5 empty] | degree | 25
P = (max. allowed) Power Dissipation from the Device while operating (in this case TMC2660) | [5 empty] | watt | depends
ThetaJA = Junction to Air Thermal resistance | [5 empty] | degree/watt | depends
ThetaJC = Junction to Case Thermal resistance | [5 empty] | degree/watt | depends
P = ( TJ -TA ) / Theta
Theta = ( TJ -TA ) / P
Theta Thermal resistance [K/W] bridge transistor junction to ambient, soldered to 4 layer 50cm² PCB | Junction Temperature TJ | Ambient Temperature TA | Power dissipation P[W] | resulting max. RMS current [A] (fill in manually using Power Dissipation Bridges Table)
28 | 150 | 25 | 4.4643 | 2.6 | Compare the maximum dissipated power with the power dissipation of the bridges
28 | 150 | 50 | 3.5714 | 2.3 | It should be greater than the power dissipation of the bridges
28 | 150 | 75 | 2.6786 | 2 | This calculation does not incorporate any cooling mechanisms via PCB or other passive coolings.
28 | 150 | 100 | 1.7857 | 1.6
28 | 150 | 125 | 0.89286 | 1.1

## TMC26x_chopper
THIS CODE AND INFORMATION IS PROVIDED "AS IS" WITHOUT WARRANTY OF ANY KIND, EITHER EXPRESSED OR IMPLIED.
TMC26x Hysteresis Chopper Parameter Setting (spreadCycle chopper)
fCLK[MHz] := | 16 |  | Please enter Values higlighted according your settings
tCLK[s] = | 6.25e-08
VM[V] := | 24
TBL := | 2
tBLANK = | 2.25e-06 |  | as set by TBL (=0, 1, 2, 3) <=> 16, 24, 36, 54 tCLK
L[H] := | 0.0075
Rcoil[Ohm] := | 4.5
Icoil (peak)[A] := | 1.41 |  | determined by Rsense, CurrentScale (CS), Vsense
Icoil (RMS)[A] = | 0.99702
toff setting := | 5
tSD[s] = | 1.075e-05
dIcoilblank[A] = | 0.0072
dIcoilsd[A] = | 0.018189
CS := | 31 |  | Current Scaler
OK
HystStart_MIN = | 9.4312 |  | 6 ... 10 fits for most stepper motor types as initial value |  | ((HSTR + HEND) > HystStart_MIN)
HEND = 0 or larger, if HystStart_MIN > 7
Settings for TMC26x | Desired Value |  |  | Register value for CHOPCONF register bits
Sample Setting HSTR | 8 |  | (1...8) | 7
Sample Setting HEND | 1.4312 |  | (-3...12) | 4.4312
Hint: | OK
Derived motor data ( motor specific limits)
Umotnom[V] = | 4.4866 |  | Nominal motor voltage
VM_upper_limit[V] = | 89.7319 |  | Maximum supply voltage for motor driver (in order to avoid excess heating of the motor by chopping)
VM_lower_limit[V] = | 8.9732 |  | Minimum supply voltage for motor driver (in order to allow full motor current with microstepping)
Automatic calculation of sense resistor (based on CS and Icoil Peak)
Rsense using VSENSE=0 | 0.21986 | Ohm | Trimming the current scale setting CS will allow to find a value near an existing resistor value
Rsense using VSENSE=1 | 0.11702 | Ohm

## Revision_History
File : | tmc262_calculations.xls
| Date | Comment
| September 06, 2010 | initial version
| March 07, 2011 | Hints concerning hysteresis settings (HSTR, HEND) added
| 2011-Mar-16 | Power dissipation shett added
| 2011-MAR-28 | Corrected missing squares for currents in static power dissipation
| 2012-FEB-29 | Revised dynamic dissipation calculation based on Qgs and Qgd rather than on Qg, and revised tRR effect
| 2012-JUL-18 | SK: modified for TMC263 with 30V MOSFETs from M-MOS (preliminary spec), Temp_Dissipation Package, Bond Wire Fuse Current Calculation
| 2017-JUL-17 | Revised table